## Soft Start Harmonics
Northeast Power Systems, Inc.
66 Carey Road, Queensbury, NY |  |  | Phone: (518) 792-4776 Fax: (518) 792-5767 www.nepsi.com
Soft Start Harmonics that Use Phase Angle Control
|  | Motor Full Load Amps (FLA): |  | 656 | amps
|  | Locked Rotor Current at 1 Per Unit Voltage: |  | 3613 | amps
|  | Vary α to obtain desired starting current. Range: (0 to 1.5708): |  | 0
|  | Neutral "Grounded" or "Ungrounded"; Normally Ungrounded: |  | Ungrounded | Grounding
|  | Even Harmonic Multiplier***: |  | 0.2% | %
|  | Per Unit Starting Current at Firing Angle of 90 Degrees |  | 5.5076 | (per unit of FLA)
0
Harmonic # | Current at Firing Angle (amps)* | Percent Harmonic at Firing Angle (%) |  | Worst Case Harmonics (%)** | Worst Case Harmonic (amps)****
1 | 3613 | 100% |  | 100% | 3613
2 | 7.226 | 0.2% |  | 0% | 0
3 | 0 | 0% |  | 0% | 0
4 | 7.226 | 0.2% |  | 0% | 0
5 | 0 | 0% |  | 5.05% | 182.4565
6 | 7.226 | 0.2% |  | 0% | 0
7 | 0 | 0% |  | 2.59% | 93.5767
8 | 7.226 | 0.2% |  | 0% | 0
9 | 0 | 0% |  | 0% | 0
10 | 7.226 | 0.2% |  | 0% | 0
11 | 0 | 0% |  | 1.05% | 37.9365
12 | 7.226 | 0.2% |  | 0% | 0
13 | 0 | 0% |  | 0.75% | 27.0975
14 | 7.226 | 0.2% |  | 0% | 0
15 | 0 | 0% |  | 0% | 0
17 | 0 | 0% |  | 0.44% | 15.8972
19 | 0 | 0% |  | 0.35% | 12.6455
21 | 0 | 0% |  | 0% | 0
23 | 0 | 0% |  | 0.24% | 8.6712
25 | 0 | 0% |  | 0.2% | 7.226
27 | 0 | 0% |  | 0% | 0
29 | 0 | 0% |  | 0.15% | 5.4195
31 | 0 | 0% |  | 0.13% | 4.6969
33 | 0 | 0% |  | 0% | 0
35 | 0 | 0% |  | 0.1% | 3.613
37 | 0 | 0% |  | 0.09% | 3.2517
IL(RMS) | 3613.0506
Ithd at α: |  | 0.5292%
*Even harmonics of the 2nd, 4th, 6th, 8th, 10th, 12th, and 14th are non-characteristics harmonics and are assumed or assigned and would be present due to firing angle error, unsymetrical firing of bipolar SCRs, and other unbalances on the system. The system design should account for a small amounts of even harmonics to confirm no significant impact due to their presence.
** Values are expressed as a percentage of the amplitude of the fundamental component at full conduction. The values apply to both phase and line current, except that triplen harmoncis do not appear in the line currents. Balanced conditions are assumed.
*** A small amount of 2nd Harmonic should be assumed to assure even harmonics are not an issue during motor ramp up
**** The use of harmonics in the column provides for the most conservative design as it provides the worst case harmonic current at any angle of α

## _SSC (hidden)
_Ctrl_1 | {"WidgetClassification":0,"State":1,"IsRequired":false,"DDLDefaultRequiredText":"Grounded","ListItem":"Ungrounded\r\nGrounded","VlookupRange":"","ShowListLabel":true,"ShowDt":false,"CellName":"_Ctrl_1","CellAddress":"='Soft Start Harmonics'!$C$6","WidgetName":3,"HiddenRow":1,"SheetCodeName":null,"ControlId":null} | {"ButtonStyle":0,"Name":"","HideSscPoweredlogo":false,"LiveShare":{"Enable":true},"CopyProtect":{"IsEnabled":false,"DomainName":""},"Theme":{"BgColor":"#FFFFFFFF","BgImage":"","InputBorderStyle":2},"Layout":0,"LayoutConfig":{"IsSamePagesHeight":false},"SmartphoneSettings":{"ViewportLock":true,"UseOldViewEngine":false,"EnableZoom":false,"EnableSwipe":false,"HideToolbar":false,"InheritBackgroundColor":false,"CheckboxFlavor":1,"ShowBubble":false},"SmartphoneTheme":0,"InputDetection":0,"Toolbar":{"Position":1,"IsSubmit":true,"IsPrint":true,"IsPrintAll":false,"IsReset":true,"IsUpdate":true},"AspnetConfig":{"BrowseUrl":"http://localhost/ssc","FileExtension":0},"ConfigureSubmit":{"IsShowCaptcha":false,"IsUseSscWebServer":true,"ReceiverCode":"peter.steciuk@nepsi.com","IsFreeService":false,"IsAdvanceService":true,"IsDemonstrationService":false,"AfterSuccessfulSubmit":"","AfterFailSubmit":"","AfterCancelWizard":"","IsUseOwnWebServer":false,"OwnWebServerURL":"","OwnWebServerTarget":"","SubmitTarget":0},"Flavor":-1,"Edition":0,"IgnoreBgInputCell":false} | {"Captcha":{"Heading":"Enter the number displayed below.","Message":"This is to verify that you are a human visitor, to prevent automated form submissions.","OkButton":"OK","CancelButton":"Cancel","ErrorMessage":"Your answer is incorrect, please try again."},"RequiredField":{"ErrorMessage":"The fields with the red border are required.","OkButton":"OK","DDLDefaultRequiredText":"Please Select"},"WizardButton":{"Next":"Next","Previous":"Previous","Cancel":"Cancel","Finish":"Finish"},"ToolbarButton":{"Submit":"Submit","Print":"Print","PrintAll":"Print All","Reset":"Reset","Update":"Update","Back":"Back"},"BrowserAndLocation":{"Browsers":[],"ConversionPath":"S:\\Peter Steciuk\\CALCULATORS"},"AdvancedSettingsModels":[],"Dropbox":{"AccessToken":"","AccessSecret":""},"SpreadsheetServer":{"Username":"","Password":"","ServerUrl":""},"ConfigureSubmitDefault":{"Email":"peter.steciuk@nepsi.com"}}

## _Options (hidden)
Ungrounded | Ungrounded | Ungrounded
Grounded | Grounded | Grounded